## Sheet1
Stainless Steels 2Cr13
Data Table for:Grades - Stainless Steels - 2Cr13
ITEM | Standard Number | Descriptions
1 | GB 2270 (1980) | Seamless tubes
2 | GB/T 1220 (1992) | Stainless steel bars
3 | GB/T 1221 (1992) | Heat-resisting steel bars
4 | GB/T 14975 (2002) | Stainless steel seamless tubes for structures
5 | GB/T 3280 (2007) | Cold rolled stainless steel sheets and plates
6 | GB/T 4226 (2004) | Cold finished stainless steel bars
7 | GB/T 4237 (1992) | Hot rolled stainless steel sheets and plates
8 | GB/T 4239 (1991) | Cold rolled stainless steel and heat resisting steel strips
9 | GB/T 4240 (1993) | Stainless steel wires
10 | GB/T 4356 (2002) | Stainless steel wire rods
11 | GB/T 8732 (2004) | Steels of blade for steam turbine
12 | JB/T 6398 (2006) | Heavy stainless acid resistant and heat resistant steel forgings
Elements | Min.（≥） | Max.（≤）
C | 0.16 | 0.25
Si |  | 1
Mn |  | 1
P |  | 0.035
S |  | 0.03
Ni |  | 0.6
Cr | 12 | 14