## Sheet1
Stainless Steels 1.4120
Data Table for:Grades - Stainless Steels - 1.4120
ITEM | Standard Number | Descriptions
1 | SEW 400 | Stainless steels for rolled and forged products
2 | DIN 17442 (1977) | Rolled, Wrought or Cast Stainless Steel Products for Medical Instruments
Elements | Min.（≥） | Max.（≤）
C | 0.17 | 0.22
Si |  | 1
Mn |  | 1
P |  | 0.04
S |  | 0.015
Cr | 12 | 14
Mo | 0.9 | 1.3
Ni |  | 1